## Summary
WebSocket parameter coverage — by MFM type
MFM type | # Measured | # Derived | Total used
LT Panel | 23 | 59 | 82
Transformer | 24 | 68 | 92
UPS | 22 | 78 | 100
APFC | 23 | 71 | 94
PCC Panel (aggregate) | 17 | 28 | 45

## LT Panel
LT Panel — parameters shipped via WebSockets
MEASURED PARAMETERS (23)
Column name (DB) | Display name | Unit | Spec
active_energy_import_kwh | Active Energy Import | kWh | M9
active_power_total_kw | Active Power Total | kW | M5
apparent_power_total_kva | Apparent Power Total | kVA | M7
current_avg | Current Average | A | D-I
current_b | Current B | A | M3
current_r | Current R | A | M3
current_y | Current Y | A | M3
harmonic_11th_pct | 11th Harmonic | % | PQ4
harmonic_13th_pct | 13th Harmonic | % | PQ4
harmonic_3rd_pct | 3rd Harmonic | % | PQ4
harmonic_5th_pct | 5th Harmonic | % | PQ4
harmonic_7th_pct | 7th Harmonic | % | PQ4
power_factor_total | Power Factor Total |  | PQ1
thd_current_b_pct | THD Current B | % | PQ3
thd_current_r_pct | THD Current R | % | PQ3
thd_current_y_pct | THD Current Y | % | PQ3
thd_voltage_b_pct | THD Voltage B | % | PQ2
thd_voltage_r_pct | THD Voltage R | % | PQ2
thd_voltage_y_pct | THD Voltage Y | % | PQ2
voltage_avg | Voltage Average (L-N) | V | D-V
voltage_b_n | Voltage B-N | V | M2
voltage_r_n | Voltage R-N | V | M2
voltage_y_n | Voltage Y-N | V | M2
DERIVED PARAMETERS (59)
Column name (DB) | Display name | Unit | Spec
active_power_loss_kw | Active Power Loss | kW | D-PWR
active_power_loss_pct | Active Power Loss % | % | D-PWR
crest_factor_current | Crest Factor Current |  | PQ10
crest_factor_voltage | Crest Factor Voltage |  | PQ10
cumulative_vs_budget_kwh | Cumulative vs Budget | kWh | 2.4
current_b_deviation_pct | Current B Deviation | % | D-I
current_imbalance_event_active | Current Imbalance Event Active | bool | PQ
current_max | Current Max | A | D-I
current_max_spread | Current Max Spread | A | D-I
current_min | Current Min | A | D-I
current_neutral | Neutral Current | A | M4
current_r_deviation_pct | Current R Deviation | % | D-I
current_rate_change_a_per_min | Current Rate of Change | A/min | D-I
current_spread_br | Current Spread B-R | A | D-I
current_spread_by | Current Spread B-Y | A | D-I
current_spread_ry | Current Spread R-Y | A | D-I
current_unbalance_pct | Current Unbalance | % | PQ6
current_y_deviation_pct | Current Y Deviation | % | D-I
demand_avg_kva | Average Demand | kVA | M15
demand_max_kw | Max Demand kW | kW | M15
demand_present_kw | Present Demand kW | kW | M15
dominant_harmonic_order | Dominant Harmonic Order |  | D-PQ
flicker_plt | Flicker Plt |  | PQ9
flicker_pst | Flicker Pst |  | PQ9
hv_input_kw | HV Input Power | kW | D-PWR
k_factor | K-Factor |  | 4.2
kpi_displacement_pf | Displacement PF |  | 1.4
kpi_kw_load_pct_of_rated | kW Load % of Rated | % | 1.1
kpi_load_factor | Load Factor |  | 1.2
kpi_neutral_to_phase_ratio_pct | Neutral-to-Phase Ratio | % | 1.6
kpi_true_pf | True PF |  | 1.4
kpi_voltage_deviation_pct | Voltage Deviation | % | 1.5
load_factor_trend_status | Load Factor Trend |  | D-TREND
lv_output_kw | LV Output Power | kW | D-PWR
neutral_stress_event_active | Neutral Stress Event Active | bool | PQ
peak_demand_trend_status | Peak Demand Trend |  | D-TREND
power_rate_kw_per_h | Power Rate | kW/h | D-PWR
power_trend_status | Power Trend |  | D-TREND
pq_constraint | Power Quality Constraint |  | D-PQ
rate_of_change_power_kw_per_min | Rate of Change (Power) | kW/min | 3.1
reactive_energy_import_kvarh | Reactive Energy Import | kVARh | M10
reactive_power_total_kvar | Reactive Power Total | kVAR | M6
sag_event_active | Sag Event Active | bool | PQ
sec_trend_status | SEC Trend |  | D-TREND
specific_energy_consumption | Specific Energy Consumption | kWh/unit | 2.3
sustained_thd_breach_active | Sustained THD Breach Active |  | D-PQ
sustained_thd_breach_started_at | Sustained THD Breach Since | timestamp | D-PQ
swell_event_active | Swell Event Active | bool | PQ
thd_compliance_i_avg | THD Compliance I Avg | % | 4.1
thd_compliance_ieee519 | THD Compliance IEEE519 |  | 4.1
thd_compliance_v_avg | THD Compliance V Avg | % | 4.1
thd_movement_pct_per_h | THD Movement Rate | %/h | D-PQ
voltage_b_deviation_pct | Voltage B Deviation | % | D-V
voltage_max | Voltage Max | V | D-V
voltage_min | Voltage Min | V | D-V
voltage_r_deviation_pct | Voltage R Deviation | % | D-V
voltage_rate_change_v_per_min | Voltage Rate of Change | V/min | D-V
voltage_unbalance_pct | Voltage Unbalance | % | PQ5
voltage_y_deviation_pct | Voltage Y Deviation | % | D-V

## Transformer
Transformer — parameters shipped via WebSockets
MEASURED PARAMETERS (24)
Column name (DB) | Display name | Unit | Spec
active_energy_import_kwh | Active Energy Import | kWh | M9
active_power_total_kw | Active Power Total | kW | M5
apparent_power_total_kva | Apparent Power Total | kVA | M7
current_avg | Current Average | A | D-I
current_b | Current B | A | M3
current_r | Current R | A | M3
current_y | Current Y | A | M3
frequency_hz | Frequency | Hz | M8
harmonic_11th_pct | 11th Harmonic | % | PQ4
harmonic_13th_pct | 13th Harmonic | % | PQ4
harmonic_3rd_pct | 3rd Harmonic | % | PQ4
harmonic_5th_pct | 5th Harmonic | % | PQ4
harmonic_7th_pct | 7th Harmonic | % | PQ4
power_factor_total | Power Factor Total |  | PQ1
thd_current_b_pct | THD Current B | % | PQ3
thd_current_r_pct | THD Current R | % | PQ3
thd_current_y_pct | THD Current Y | % | PQ3
thd_voltage_b_pct | THD Voltage B | % | PQ2
thd_voltage_r_pct | THD Voltage R | % | PQ2
thd_voltage_y_pct | THD Voltage Y | % | PQ2
voltage_avg | Voltage Average (L-N) | V | D-V
voltage_b_n | Voltage B-N | V | M2
voltage_r_n | Voltage R-N | V | M2
voltage_y_n | Voltage Y-N | V | M2
DERIVED PARAMETERS (68)
Column name (DB) | Display name | Unit | Spec
active_power_loss_kw | Active Power Loss | kW | D-PWR
active_power_loss_pct | Active Power Loss % | % | D-PWR
budget_delta_kwh | Budget Delta Kwh | kWh
contracted_power_kw | Contracted Power Kw | kW
crest_factor_current | Crest Factor Current |  | PQ10
crest_factor_voltage | Crest Factor Voltage |  | PQ10
cumulative_vs_budget_kwh | Cumulative vs Budget | kWh | 2.4
current_b_deviation_pct | Current B Deviation | % | D-I
current_imbalance_event_active | Current Imbalance Event Active | bool
current_max | Current Max | A | D-I
current_max_spread | Current Max Spread | A | D-I
current_min | Current Min | A | D-I
current_neutral | Neutral Current | A | M4
current_r_deviation_pct | Current R Deviation | % | D-I
current_rate_change_a_per_min | Current Rate of Change | A/min | D-I
current_spread_br | Current Spread B-R | A | D-I
current_spread_ry | Current Spread R-Y | A | D-I
current_spread_yb | Current Spread Yb
current_unbalance_pct | Current Unbalance | % | PQ6
current_y_deviation_pct | Current Y Deviation | % | D-I
demand_avg_kva | Average Demand | kVA | M15
demand_max_kw | Max Demand kW | kW | M15
demand_present_kw | Present Demand kW | kW | M15
dominant_harmonic_order | Dominant Harmonic Order |  | D-PQ
flicker_plt | Flicker Plt |  | PQ9
flicker_pst | Flicker Pst |  | PQ9
hv_input_kw | HV Input Power | kW | D-PWR
k_factor | K-Factor |  | 4.2
kpi_displacement_pf | Displacement PF |  | 1.4
kpi_kw_load_pct_of_rated | kW Load % of Rated | % | 1.1
kpi_load_factor | Load Factor |  | 1.2
kpi_neutral_to_phase_ratio_pct | Neutral-to-Phase Ratio | % | 1.6
kpi_true_pf | True PF |  | 1.4
kpi_voltage_deviation_pct | Voltage Deviation | % | 1.5
load_factor_trend_status | Load Factor Trend |  | D-TREND
lv_output_kw | LV Output Power | kW | D-PWR
neutral_stress_event_active | Neutral Stress Event Active | bool
peak_demand_trend_status | Peak Demand Trend |  | D-TREND
power_trend_status | Power Trend |  | D-TREND
pq_constraint | Power Quality Constraint |  | D-PQ
projected_eod_kwh | Projected Eod Kwh | kWh
projected_power_kw | Projected Power | kW | D-PROJ
rate_of_change_power_kw_per_min | Rate of Change (Power) | kW/min | 3.1
rate_of_change_voltage_v_per_min | Rate of Change (Voltage) | V/min | 3.2
rated_power_kw | Rated Power Kw | kW
reactive_energy_import_kvarh | Reactive Energy Import | kVARh | M10
reactive_power_total_kvar | Reactive Power Total | kVAR | M6
sag_event_active | Sag Event Active | bool
sec_trend_status | SEC Trend |  | D-TREND
specific_energy_consumption | Specific Energy Consumption | kWh/unit | 2.3
sustained_thd_breach_active | Sustained THD Breach Active |  | D-PQ
sustained_thd_breach_started_at | Sustained THD Breach Since | timestamp | D-PQ
swell_event_active | Swell Event Active | bool
thd_compliance_i_avg | THD Compliance I Avg | % | 4.1
thd_compliance_ieee519 | THD Compliance IEEE519 |  | 4.1
thd_compliance_v_avg | THD Compliance V Avg | % | 4.1
thd_movement_pct_per_h | THD Movement Rate | %/h | D-PQ
voltage_b_deviation_pct | Voltage B Deviation | % | D-V
voltage_max | Voltage Max | V | D-V
voltage_max_spread_v | Voltage Max Spread V | V
voltage_min | Voltage Min | V | D-V
voltage_r_deviation_pct | Voltage R Deviation | % | D-V
voltage_rate_change_v_per_min | Voltage Rate of Change | V/min | D-V
voltage_spread_br_v | Voltage Spread Br V | V
voltage_spread_ry_v | Voltage Spread Ry V | V
voltage_spread_yb_v | Voltage Spread Yb V | V
voltage_unbalance_pct | Voltage Unbalance | % | PQ5
voltage_y_deviation_pct | Voltage Y Deviation | % | D-V

## UPS
UPS — parameters shipped via WebSockets
MEASURED PARAMETERS (22)
Column name (DB) | Display name | Unit | Spec
active_power_total_kw | Active Power Total | kW | M5
apparent_power_total_kva | Apparent Power Total | kVA | M7
current_avg | Current Average | A | D-I
current_b | Current B | A | M3
current_r | Current R | A | M3
current_y | Current Y | A | M3
harmonic_11th_pct | 11th Harmonic | % | PQ4
harmonic_13th_pct | 13th Harmonic | % | PQ4
harmonic_3rd_pct | 3rd Harmonic | % | PQ4
harmonic_5th_pct | 5th Harmonic | % | PQ4
harmonic_7th_pct | 7th Harmonic | % | PQ4
power_factor_total | Power Factor Total |  | PQ1
thd_current_b_pct | THD Current B | % | PQ3
thd_current_r_pct | THD Current R | % | PQ3
thd_current_y_pct | THD Current Y | % | PQ3
thd_voltage_b_pct | THD Voltage B | % | PQ2
thd_voltage_r_pct | THD Voltage R | % | PQ2
thd_voltage_y_pct | THD Voltage Y | % | PQ2
voltage_avg | Voltage Average (L-N) | V | D-V
voltage_b_n | Voltage B-N | V | M2
voltage_r_n | Voltage R-N | V | M2
voltage_y_n | Voltage Y-N | V | M2
DERIVED PARAMETERS (78)
Column name (DB) | Display name | Unit | Spec
active_power_loss_kw | Active Power Loss | kW | D-PWR
active_power_loss_pct | Active Power Loss % | % | D-PWR
budget_delta_kwh | Budget Delta | kWh | D-PROJ
crest_factor_current | Crest Factor Current |  | PQ10
crest_factor_voltage | Crest Factor Voltage |  | PQ10
cumulative_vs_budget_kwh | Cumulative vs Budget | kWh | 2.4
current_b_deviation_pct | Current B Deviation | % | D-I
current_imbalance_event_active | Current Imbalance Event Active | bool
current_max | Current Max | A | D-I
current_max_spread | Current Max Spread | A | D-I
current_min | Current Min | A | D-I
current_neutral | Neutral Current | A | M4
current_r_deviation_pct | Current R Deviation | % | D-I
current_rate_change_a_per_min | Current Rate of Change | A/min | D-I
current_spread_br | Current Spread B-R | A | D-I
current_spread_by | Current Spread B-Y | A | D-I
current_spread_ry | Current Spread R-Y | A | D-I
current_unbalance_pct | Current Unbalance | % | PQ6
current_y_deviation_pct | Current Y Deviation | % | D-I
demand_avg_kva | Average Demand | kVA | M15
demand_max_kw | Max Demand kW | kW | M15
demand_present_kw | Present Demand kW | kW | M15
dominant_harmonic_order | Dominant Harmonic Order |  | D-PQ
flicker_plt | Flicker Plt |  | PQ9
flicker_pst | Flicker Pst |  | PQ9
hv_input_kw | HV Input Power | kW | D-PWR
k_factor | K-Factor |  | 4.2
kpi_displacement_pf | Displacement PF |  | 1.4
kpi_kw_load_pct_of_rated | kW Load % of Rated | % | 1.1
kpi_load_factor | Load Factor |  | 1.2
kpi_neutral_to_phase_ratio_pct | Neutral-to-Phase Ratio | % | 1.6
kpi_true_pf | True PF |  | 1.4
kpi_voltage_deviation_pct | Voltage Deviation | % | 1.5
load_factor_trend_status | Load Factor Trend |  | D-TREND
lv_output_kw | LV Output Power | kW | D-PWR
neutral_stress_event_active | Neutral Stress Event Active | bool
peak_demand_trend_status | Peak Demand Trend |  | D-TREND
pf_displacement_gap | PF Displacement Gap |  | D-PQ
power_rate_kw_per_h | Power Rate | kW/h | D-PWR
power_trend_status | Power Trend |  | D-TREND
pq_active_issue_count | Active PQ Issue Count | count | D-PQ
pq_capacitor_bank_state | Capacitor Bank State |  | D-PQ-STATE
pq_constraint | Power Quality Constraint |  | D-PQ
pq_critical_issue_type | Critical PQ Issue Type |  | D-PQ
pq_dominant_harmonic_secondary | Secondary Dominant Harmonic |  | D-PQ
pq_filter_state | Filter State |  | D-PQ-STATE
pq_likely_source_label | Likely PQ Source |  | D-PQ
pq_next_priority_label | PQ Next Priority |  | D-PQ
pq_nonlinear_signature_label | Nonlinear Signature |  | D-PQ
pq_severity_label | PQ Severity Label |  | D-PQ
projected_eod_kwh | Projected EOD Energy | kWh | D-PROJ
projected_power_kw | Projected Power (15-min) | kW | D-PROJ
rate_of_change_power_kw_per_min | Rate of Change (Power) | kW/min | 3.1
reactive_power_total_kvar | Reactive Power Total | kVAR | M6
reactive_power_trend | Reactive Power Trend | kVAR | 3.6
sag_event_active | Sag Event Active | bool
sec_trend_status | SEC Trend |  | D-TREND
specific_energy_consumption | Specific Energy Consumption | kWh/unit | 2.3
sustained_thd_breach_active | Sustained THD Breach Active |  | D-PQ
sustained_thd_breach_started_at | Sustained THD Breach Since | timestamp | D-PQ
swell_event_active | Swell Event Active | bool
thd_compliance_i_avg | THD Compliance I Avg | % | 4.1
thd_compliance_ieee519 | THD Compliance IEEE519 |  | 4.1
thd_compliance_v_avg | THD Compliance V Avg | % | 4.1
thd_movement_pct_per_h | THD Movement Rate | %/h | D-PQ
ups_thd_i_exposure_pct | THD I Exposure (24h) | % | D-UPS-PQ
ups_thd_v_exposure_pct | THD V Exposure (24h) | % | D-UPS-PQ
voltage_b_deviation_pct | Voltage B Deviation | % | D-V
voltage_max | Voltage Max | V | D-V
voltage_max_spread_v | Voltage Max Spread | V | D-V
voltage_min | Voltage Min | V | D-V
voltage_r_deviation_pct | Voltage R Deviation | % | D-V
voltage_rate_change_v_per_min | Voltage Rate of Change | V/min | D-V
voltage_spread_br_v | Voltage Spread B-R | V | D-V
voltage_spread_ry_v | Voltage Spread R-Y | V | D-V
voltage_spread_yb_v | Voltage Spread Y-B | V | D-V
voltage_unbalance_pct | Voltage Unbalance | % | PQ5
voltage_y_deviation_pct | Voltage Y Deviation | % | D-V

## APFC
APFC — parameters shipped via WebSockets
MEASURED PARAMETERS (23)
Column name (DB) | Display name | Unit | Spec
active_energy_import_kwh | Active Energy Import | kWh | M9
active_power_total_kw | Active Power Total | kW | M5
apparent_power_total_kva | Apparent Power Total | kVA | M7
current_avg | Current Average | A | D-I
current_b | Current B | A | M3
current_r | Current R | A | M3
current_y | Current Y | A | M3
harmonic_11th_pct | 11th Harmonic | % | PQ4
harmonic_13th_pct | 13th Harmonic | % | PQ4
harmonic_3rd_pct | 3rd Harmonic | % | PQ4
harmonic_5th_pct | 5th Harmonic | % | PQ4
harmonic_7th_pct | 7th Harmonic | % | PQ4
power_factor_total | Power Factor Total |  | PQ1
thd_current_b_pct | THD Current B | % | PQ3
thd_current_r_pct | THD Current R | % | PQ3
thd_current_y_pct | THD Current Y | % | PQ3
thd_voltage_b_pct | THD Voltage B | % | PQ2
thd_voltage_r_pct | THD Voltage R | % | PQ2
thd_voltage_y_pct | THD Voltage Y | % | PQ2
voltage_avg | Voltage Average (L-N) | V | D-V
voltage_b_n | Voltage B-N | V | M2
voltage_r_n | Voltage R-N | V | M2
voltage_y_n | Voltage Y-N | V | M2
DERIVED PARAMETERS (71)
Column name (DB) | Display name | Unit | Spec
active_power_loss_kw | Active Power Loss | kW | D-PWR
active_power_loss_pct | Active Power Loss % | % | D-PWR
apfc_bank_utilization_pct | APFC Bank Utilization | % | D-APFC
apfc_cap_degradation_idx_pct | APFC Capacitor Degradation | % | D-APFC
apfc_compensation_flag | APFC Compensation Flag |  | D-APFC
apfc_compensation_ratio_pct | APFC Compensation Ratio | % | D-APFC
apfc_detuning_effectiveness_pct | APFC Detuning Effectiveness | % | D-APFC
apfc_penalty_avoided_per_month | APFC Penalty Avoided / Month | ₹ | D-APFC
apfc_pf_after | APFC PF After |  | D-APFC
apfc_pf_before | APFC PF Before |  | D-APFC
apfc_remaining_cap_life_months | APFC Remaining Capacitor Life | months | D-APFC
apfc_resonance_risk_hz | APFC Resonance Risk | Hz | D-APFC
apfc_savings_per_month | APFC Savings / Month | ₹ | D-APFC
apfc_step_switching_duty | APFC Step Switching Duty | % | D-APFC
crest_factor_current | Crest Factor Current |  | PQ10
crest_factor_voltage | Crest Factor Voltage |  | PQ10
cumulative_vs_budget_kwh | Cumulative vs Budget | kWh | 2.4
current_b_deviation_pct | Current B Deviation | % | D-I
current_imbalance_event_active | Current Imbalance Event Active | bool
current_max | Current Max | A | D-I
current_max_spread | Current Max Spread | A | D-I
current_min | Current Min | A | D-I
current_neutral | Neutral Current | A | M4
current_r_deviation_pct | Current R Deviation | % | D-I
current_rate_change_a_per_min | Current Rate of Change | A/min | D-I
current_spread_br | Current Spread B-R | A | D-I
current_spread_by | Current Spread B-Y | A | D-I
current_spread_ry | Current Spread R-Y | A | D-I
current_unbalance_pct | Current Unbalance | % | PQ6
current_y_deviation_pct | Current Y Deviation | % | D-I
demand_avg_kva | Average Demand | kVA | M15
demand_max_kw | Max Demand kW | kW | M15
demand_present_kw | Present Demand kW | kW | M15
dominant_harmonic_order | Dominant Harmonic Order |  | D-PQ
flicker_plt | Flicker Plt |  | PQ9
flicker_pst | Flicker Pst |  | PQ9
hv_input_kw | HV Input Power | kW | D-PWR
k_factor | K-Factor |  | 4.2
kpi_displacement_pf | Displacement PF |  | 1.4
kpi_kw_load_pct_of_rated | kW Load % of Rated | % | 1.1
kpi_load_factor | Load Factor |  | 1.2
kpi_neutral_to_phase_ratio_pct | Neutral-to-Phase Ratio | % | 1.6
kpi_true_pf | True PF |  | 1.4
kpi_voltage_deviation_pct | Voltage Deviation | % | 1.5
load_factor_trend_status | Load Factor Trend |  | D-TREND
lv_output_kw | LV Output Power | kW | D-PWR
neutral_stress_event_active | Neutral Stress Event Active | bool
peak_demand_trend_status | Peak Demand Trend |  | D-TREND
power_rate_kw_per_h | Power Rate | kW/h | D-PWR
power_trend_status | Power Trend |  | D-TREND
pq_constraint | Power Quality Constraint |  | D-PQ
rate_of_change_power_kw_per_min | Rate of Change (Power) | kW/min | 3.1
reactive_energy_import_kvarh | Reactive Energy Import | kVARh | M10
reactive_power_total_kvar | Reactive Power Total | kVAR | M6
sag_event_active | Sag Event Active | bool
sec_trend_status | SEC Trend |  | D-TREND
specific_energy_consumption | Specific Energy Consumption | kWh/unit | 2.3
sustained_thd_breach_active | Sustained THD Breach Active |  | D-PQ
sustained_thd_breach_started_at | Sustained THD Breach Since | timestamp | D-PQ
swell_event_active | Swell Event Active | bool
thd_compliance_i_avg | THD Compliance I Avg | % | 4.1
thd_compliance_ieee519 | THD Compliance IEEE519 |  | 4.1
thd_compliance_v_avg | THD Compliance V Avg | % | 4.1
thd_movement_pct_per_h | THD Movement Rate | %/h | D-PQ
voltage_b_deviation_pct | Voltage B Deviation | % | D-V
voltage_max | Voltage Max | V | D-V
voltage_min | Voltage Min | V | D-V
voltage_r_deviation_pct | Voltage R Deviation | % | D-V
voltage_rate_change_v_per_min | Voltage Rate of Change | V/min | D-V
voltage_unbalance_pct | Voltage Unbalance | % | PQ5
voltage_y_deviation_pct | Voltage Y Deviation | % | D-V

## PCC Panel (aggregate)
PCC Panel (aggregate) — parameters shipped via WebSockets
MEASURED PARAMETERS (17)
Column name (DB) | Display name | Unit | Spec
active_energy_import_kwh | Active Energy Import | kWh | M9
active_power_total_kw | Active Power Total | kW | M5
apparent_power_total_kva | Apparent Power Total | kVA | M7
current_avg | Current Average | A | D-I
harmonic_11th_pct | 11th Harmonic | % | PQ4
harmonic_13th_pct | 13th Harmonic | % | PQ4
harmonic_3rd_pct | 3rd Harmonic | % | PQ4
harmonic_5th_pct | 5th Harmonic | % | PQ4
harmonic_7th_pct | 7th Harmonic | % | PQ4
power_factor_total | Power Factor Total |  | PQ1
thd_current_b_pct | THD Current B | % | PQ3
thd_current_r_pct | THD Current R | % | PQ3
thd_current_y_pct | THD Current Y | % | PQ3
thd_voltage_b_pct | THD Voltage B | % | PQ2
thd_voltage_r_pct | THD Voltage R | % | PQ2
thd_voltage_y_pct | THD Voltage Y | % | PQ2
voltage_avg | Voltage Average (L-N) | V | D-V
DERIVED PARAMETERS (28)
Column name (DB) | Display name | Unit | Spec
crest_factor_current | Crest Factor Current |  | PQ10
crest_factor_voltage | Crest Factor Voltage |  | PQ10
current_imbalance_event_active | Current Imbalance Event Active | bool | PQ
current_unbalance_pct | Current Unbalance | % | PQ6
flicker_pst | Flicker Pst |  | PQ9
h5_event_active | H5 Event Active | bool
h7_event_active | H7 Event Active | bool
harmonic_loss_factor_fhl | Harmonic Loss Factor (FHL) |  | 4.5
i_thd_event_active | I Thd Event Active | bool
k_factor | K-Factor |  | 4.2
k_factor_event_active | K Factor Event Active | bool
kpi_displacement_pf | Displacement PF |  | 1.4
kpi_kw_load_pct_of_rated | kW Load % of Rated | % | 1.1
kpi_neutral_to_phase_ratio_pct | Neutral-to-Phase Ratio | % | 1.6
kpi_true_pf | True PF |  | 1.4
kpi_voltage_deviation_pct | Voltage Deviation | % | 1.5
neutral_stress_event_active | Neutral Stress Event Active | bool | PQ
pf_gap_event_active | Pf Gap Event Active | bool
reactive_power_total_kvar | Reactive Power Total | kVAR | M6
sag_event_active | Sag Event Active | bool | PQ
specific_energy_consumption | Specific Energy Consumption | kWh/unit | 2.3
swell_event_active | Swell Event Active | bool | PQ
thd_compliance_i_avg | THD Compliance I Avg | % | 4.1
thd_compliance_ieee519 | THD Compliance IEEE519 |  | 4.1
thd_compliance_v_avg | THD Compliance V Avg | % | 4.1
v_thd_event_active | V Thd Event Active | bool
voltage_max | Voltage Max | V | D-V
voltage_min | Voltage Min | V | D-V